## Sheet1
Manual analysis of pulling experiments
v1.0 2020/03/25 AC
v1.1 2020/06/04 VK
v1.2 2021/03/21 AC
Note: as much as possible, the suffix of the files should identify unambiguously what has been done to the file.
0. Prep file
- Open concatenated movie from pipeline.
- Reorder channels if needed (split channels -> merge channels in correct order) (Expected channels are 1:GFP, 2:SiR-DNA)
- Go Image > Properties and ensure that the stack has the correct pixels size and z-step
1. Band-pass images, merge channels
- Select area of interest (large enough for downstream steps, including pillar corner)
- Run script "1_add-bpass-channels.ijm"
=> Generates a movie with suffix indicating bpass paramters, and channel: raw GFP, raw SiR-DNA, bpass GFP, bpass SiR-DNA
- Save
2. Pillar/coverglass registration (optional)
(These steps are necessary only if there is substantial mechanical drift of the stage.)
- In SiR-DNA bpass channel, locate a fixed landmark on covergalss or pillar
(good landmark = bright, sharp/pointy, separated from background, not on first/last z-plane)
- [Repeat these steps until the drift is minor]
Select region around landmark (small but larger than the typical frame-to-frame jump).
Run "Correct 3D drift" plugin on channel 4 (SiR-DNA bpass)
Use "Multi time scale..." and "Edge ...". Once you found a good regions, re-run adding "Sub pixel..."
(You may want to "Use virtualstack..." if you are short on RAM)
If too difficult to register, use manual landmarks as in step 7.
- When result is satisfying:
- Re-save source image (to keep track of selected region -> make sure you see the yellow square)
- Save drift-corrected image, adding suffix "..._regFixed-MSE.tif" (incl. "M", "S" and "E" depending on the options used)
- if you have used manual landmarks: remove the extra channel
3. Estimate number of MNP at the locus
- Locate the locus on the last frame before the pull. Show and select channel 1 (raw GFP)
Put the locus in focus. If max value is above 45000 (close to saturation), defocus up (i.e. going away from the coverglass) until max value is below 45000.
- Ramp up contrast so that you can see well the free ferritin in the nucleus
- Select region around the locus (better include too much than too little). Press 'm'
| Move the *same* selection onto a background region, in the nucleus. Press 'm' |  | 1 | 2.932 | 7374.514 | 1888 | 28349 | 21620.407 | 1305289 | 1018370
| - Write down the two values of RawIntDen |  | 2 | 2.932 | 1621.011 | 1350 | 1928 | 4752.438 | 286919
4. Force field alignment |  |  | 3 | 10.601 | 9172.016 | 2714 | 41142 | 97230.37 | 5870090 | 4266032
| - Open appropriate force field (array #, ferritin batch, pillar top/bottom). Should end with '_Fxyz.tif'. |  | 4 | 10.601 | 2506.341 | 2038 | 3165 | 26569.125 | 1604058
Should have the same resolution as the data.
- On the data window, adjust z to see the outter-most edge of the pillar.
- Align the two windows (data and force map) switching between windows (alt+tab)
- Select data window. Press ctrl+A, then 't' (ROI manager should show up)
- Select force map window. Make selection appear (click it in the ROI manager) and move it to the right place (using alt+tab again)
Duplicate the selection (all 3 channels), naming it "F" (image -> rename)
5. Re-scale force, merge data and force channels
- Select the data window.
- In script "5_merge-force-and-data.ijm", assign `locusIntensity` to the dfference betweenn the value you calculated at step 3.
Adjust parameter values for cameraGain, exposure_ms, SpectraX_Cyan_percent and singleMNPintensity, if needed.
- Run script.
=> Generates a movie with suffix "_Fxyz.tif" and channels: raw GFP, raw SiR-DNA, bpass GFP, bpass SiR-DNA, Fx, Fy, Fz
- Save
6. Rotate and register on locus
- (Optional) You can crop the movie further to save memory and computation time.
- (Optional) If direction of force changes throughout the movie due to cell motion, select frame for which the orientation of the force will be taken.
If so, adapt the suffix you will add to keep track of the frame used. E.g. "_rot-t14" if frame t=14 was used.
- (Optional) If there are several loci in the FOV, make a selection around the locus of interest in the first frame of the movie.
- (Optional) If you are limitted in memory, change to `useVirtualStacks` to `true` in `6_rotate-and-register-on-locus.ijm`
- Run script "6_rotate-and-register-on-locus.ijm"
=> It generates a movie ("..._rot.tif") without the 3 force channels, rotated so that the foce points downward
- (Optional) Crop (image -> crop).
- Save (adapting suffix if needed) and close.
- (Optional) On the 'rotated' window: Select region in which the nucleus will stay during the whole movie and crop (image -> crop)
- On frame t=1, put locus in focus, make region around locus (larger than the biggest frame-to-frame jump of the locus)
- Click "ok"
=> It generates a movie "rotated_drift-corrected" with the same channels, rotated so that the foce points downward, and registered on the locus
- (Optional) Adjust ROI for crop, if needed
Keep a region around the locus for the analysis (not necessarily the full nucleus). *Important*: Keep selection symmetrical (press
and hold shift+alt before ajusting selection with the mouse) since downstream steps will assume the locus is exacly at the center.
- *CROP* (image -> crop)
- Click "ok"
=> It renames the movie with suffix "..._Fxyz_rot_regLocus".
- Save (adapting suffix if needed)
=> It generates a graph with Fx, Fy and Fz over time.
- Click "Save data" (save as "..._Fxyz.csv") and close.
7. Drift correction of cell motion
- Select movie "..._rot.tif" from step 6.
- [Repeat these steps until result is satisfying]
- Select region(s) where SiR-DNA landscape should be kept immobile
- Adjust parameters in "7-1_drift_correction_tests.ijm". Run
- If one of the outcome is good, re-run the drift correction plugin separately with the same parameters
- Add suffix "..._regNucl-ME-z6-16" (indicate "M" and "E" as needed, and put z-range used). Save.
- Re-save the tif file used as source to keep track of the selection.
Notes:
* No need to use sub-pixel correction
* Exclude z-planes where coverglass is more visible than the cell. Exclude z-planes above cell
- Use "7-2_kymograph_current_z-plane.ijm" to inspect results
- Manual registragion
- Find the landmarks you want to use, and in which parts of the movie
Look at the general area and observe motion/rotation. Choose what landmark you want to correct for.
Good landmark = dense/high-contrast region, periphery.
- Choose approriate z-plane and run "7-3_add_registration_channel.ijm"
- Place dot on(/close to) landmarks (you can change z-plane if needed), one per frame
Make sure you stay on ch5. Make sure ch 1 and 3 are not shown (as to avoid bias)
- Use ctrl-x, ctrl-v to move or ctrl-c ctrl-v to copy
- Save with suffix "_regManualCh"
- Select rectangle around red dot. Run "Correct 3D drift" on ch 5 (all options unchecked)
- Use "7-2_kymograph_current_z-plane.ijm" to inspect results
- Save with suffix "_regManual.tif" (keep channel 5)
8. Locus tracking
- Using registered movie from step 7, track the locus with trackUsingMouse
9. Merge tables
- Merge together
timestamp table (from concatenation pipeline)
locus XYZ trajectory from step 8
force time profiles from step 6